## Sheet1
1. Intent |  | YES | NO
1 | The intent of the specification is to define the minimum performance requirements for a chassis mounted water recycling machine. The unit shall use high pressure water to back flush debris to the manhole while simultaneously using vacuum to load the debris into the body, seperate the sewage water from the debris, and use the cleaned water for continuous sewer cleaning operation. | o | o
2. General |  | YES | NO
1 | In all cases the completed machine must conform to all federal, state, and local laws applicable to this type of equipment. Bidders are required to state their compliance to these specifications by checking either yes or no after each line and listing ALL deviations, exceptions, and exclusions at the end of each section | o | o
3. Chassis |  | YES | NO
1 | 2017 or newer Kenworth T880 chassis or equivalent | o | o
2 | The chassis shall have a Cummins ISX engine | o | o
3 | The chassis shall produce 500 HP @ 1800 RPM | o | o
4 | The chassis shall produce torque of 1,850 LB-FT @ 1200 RPM | o | o
5 | The chassis shall be 2017 EPA compliant | o | o
6 | The chassis shall be current CARB complioant | o | o
7 | The chassis shall have a Allison 4500 RDS-P automatic transmission | o | o
8 | The chassis shall have an integral front frame extension | o | o
9 | The minimum chassis frame strength shall be 3.9 RBM | o | o
10 | The frame shall have an outter C- channel reinforcemnt | o | o
11 | The front axle shall be 22,000 lb. | o | o
12 | The rear axle shall be 46,000 lb. | o | o
13 | The chassis shall have air conditioning | o | o
14 | The chassis shall have an AM/ FM radio | o | o
15 | The cab shall have LED clearance lights | o | o
16 | The cab shall have a 5 lb. fire extinguisher | o | o
17 | The cab shall be painted factory white | o | o
List ALL Deviations, exceptions, exclusions
4. Water Recycling System |  | YES | NO
1 | The recycling system shall recycle at least 300 gallons of water to guarantee that the high-pressure pump does not run out of water. Please state how many GPM the system is capable of recycling | ________ Gallons
2 | The water recycling system must be fully automated and work continuously with no need to manually open valves or monitor levels | o | o
4 | The water recycling system must utilize a self-cleaning stainless steel mesh, a cyclone seperation system, and multiple tank sedimentation | o | o
5 | The water recycling system shall make use of two belt-driven centrigual pumps to circulate water through the system | o | o
6 | All large particles (stones, cans, etc) shall be blocked by a coarse seperator and remain in the rear of the sludge tank | o | o
7 | After coarse seperation, a 1/4" stainless steel mesh with self-cleaning high pressure water shall further separate sludge from water | o | o
8 | The self-cleaning mesh shall be automatically height-adjustable | o | o
9 | After the self-cleaning mesh, a double cyclone system shall separate grit from the water with centrifugal force | o | o
10 | Grit removed from the cyclone system shall be returned to the debris tank | o | o
11 | After cyclone seperation, the water shall be cleaned through the physical process of sedimentation where solid matter sinks and cleaned water is pulled through a swimmer hose | o | o
12 | The sedimentation process shall occur four times, through four separate tanks, with the total sedimentation area of approximately 8 cubic yards | o | o
13 | After sedimentation, a second double cyclone system shall separate the remaining small particles from the water with centrifugal force | o | o
14 | The water shall pass through the second cyclone system before flowing to the storage tank, from which it shall be fed to the high pressure pump. | o | o
15 | Each of the five water tanks shall be equipped with a lockable discharge pipe, connected to one main pipe, and capable of being cleaned by the suction hose for collection in the debris tank | o | o
List ALL Deviations, exceptions, exclusions
5. Debris Tank |  | YES | NO
1 | The debris tank shall be constructed of 304 Stainless Steel | o | o
2 | The debris tank shall have a true cylindrical design with a dished forward tank head and a dished rear door made of 304 Stainless Steel | o | o
3 | The capacity of the tank shall be a minimum of 10 cubic yards | o | o
4 | The rear door of the debris tank shall be fully opening | o | o
5 | The rear door locks shall be equipped with an adjustable single lever central-interlock with four interlocking points | o | o
6 | The rear door of the debris tank shall be equipped with at least 4 sight glasses to view the debris level | o | o
7 | The debris tank shall be feature a mult-stage hydraulic piston for dumping | o | o
8 | The debris tank shall tip at a 45 degree angle to ensure the easy emptying of the tank | o | o
9 | The titled tank shall be secured with a non-return valve and safety prop | o | o
10 | The debris tank shall be equipped with a 304 Stainless Steel splash shield | o | o
11 | The tank shall be designed for a working pressure of 7 psi and 100% working volume | o | o
12 | The debris tank shall be equipped with a system to discharge the liquid/sludge from the tank through the suction hose | o | o
13 | The debris tank shall be equipped with an internal cleaning system | o | o
List ALL Deviations, exceptions, exclusions
6. Water Storage Tanks |  | YES | NO
1 | To ensure optimal center-of gravity, the water tanks shall be U-shaped and arranged under and around the sides of the debris tank | o | o
2 | The tanks shall be constructed of Type 304 Stainless Steel and have a total capacity of 1,500 U.S. Gallons. | o | o
3 | The tanks shall be equipped with a fill system using standard fire hose fittings plumbed to the left rear side of the unit. | o | o
4 | The tanks shall have hatches on each side of the tank for cleaning and maintenace | o | o
5 | The tanks shall be equipped with low point drain valves for emptying the system of water | o | o
6 | The clean water tank shall be equipped with a sight level tube | o | o
7 | A 120 gallon water tank for storing fresh water shall be included for cleaning manholes, manhole covers, the street or the truck | o | o
List ALL Deviations, exceptions, exclusions
7. Vacuum System |  | YES | NO
1 | To protect against combustible sewer gases, the vacuum system shall use a liquid ring pump capable of producing 18" Hg of vacuum | o | o
2 | The vacuum pump shall be mounted on a stable frame in front of the debris tank with easy access for maintenance | o | o
3 | The vacuum pump shall be driven by V-belts and a pnuematic clutch | o | o
4 | The vacuum system, including valves and connections, shall use 6" piping and lines | o | o
5 | The vacuum pump shall be equipped with an integrated cooling system that works in conjuction with the water recycling system | o | o
6 | A means of starting, stopping and varying the vacuum suction from operator station at the rear of the machine must be provided | o | o
7 | The vacuum/discharge system shall be regulated with pneumatic valves | o | o
8 | The liquid ring pump shall be equipped with a vent valve to limit the vacuum to a maximum of 18" Hg | o | o
9 | The liquid ring pump shall be contained with sound insulation for quiet operation | o | o
List ALL Deviations, exceptions, exclusions
8. Water Pump System |  | YES | NO
1 | The water pump shall be a triplex design and produce 110 GPM at a pressure of 2500 PSI | o | o
2 | The water pump shall be mounted on a stable frame in front of the debris tank for easy access | o | o
3 | The water pump shall be driven by V-belts and a pneumatic clutch | o | o
4 | A means of starting, stopping and varying the water pump from operator station at the rear of the machine must be provided | o | o
5 | The water pump shall include crankcase oil cooling for continuous operation | o | o
6 | The water system shall include protection against overload by an automatic working safety and pressure valve | o | o
7 | The fresh water system shall be powered by compressed air and without the use of an additional water pump | o | o
8 | The fresh water system shall be equipped with a 40 ft retractable 3/8" hose | o | o
9 | The fresh water system shall include a hand washing station with a 13 gallon removable aluminum sink | o | o
10 | The water pump shall include a duo-clutch system to reduce GPM for low-flow/high-flow | o | o
List ALL Deviations, exceptions, exclusions
9. Suction Tube |  | YES | NO
1 | For ease of operation and quick setup, the suction tube shall be mounted in an overhead position and extend 55 feet in length | o | o
2 | The suction tube reel shall be arranged horizontally on top of the debris tank | o | o
3 | The suction tube shall be driven by a hydraulic motor with hydraulically releasable multi-disc brake | o | o
4 | The suction tube shall be electro-hydraulically operated from the control panel or the wireless remote | o | o
5 | The suction tube shall swing clockwise and counter clockwise and rotate 180 degrees around the rear of the truck | o | o
6 | The suction tube shall telescopically extend by 75" and have a total reach of 18 feet from the center of the truck | o | o
7 | The suction tube shall be able to be lowered into the manhole | o | o
8 | The system shall include visible and audible warnings in the cab when the suction tube boom is not docked in the travelling position | o | o
List ALL Deviations, exceptions, exclusions
10. High Pressure Hose Reels |  | YES | NO
1 | The high pressure water system shall have two hose reels. One large reel for jetting sewer and one small reel for cleaning lateral lines. Both reels shall be designed for continuous use using recycled water | o | o
2 | Either high pressure hose shall be able to be lowered in tandem with the suction hose into the manhole | o | o
3 | The large high pressure hose reel shall be designed for 800 ft of 1" hose or 590 ft of 1-1/4". The reel shall be installed between the cab and the debris tank | o | o
4 | The large high pressure hose reel shall be equipped with 600 ft of 1-1/4" Cobra hose rated for 2500 PSI or an approved equivalent | o | o
5 | The large high pressure hose shall pass over the debris tank where it swivels and telescopes in conjuction with the telescoping suction hose | o | o
6 | The large high pressure hose shall feature an automatic hose guide for winding by strong, ball-bearing cross-cut spindle, adapted to the hose bending stations | o | o
7 | The large high pressure hose reel shall feature a tensioner to keep the jetting hose wrapped tightly around the hose reel | o | o
8 | The large high pressure hose reel tensioner shall be capable of being lifted with an air cylinder | o | o
9 | The large high pressure hose reel shall have an automatic stop to prevent overextension of the reel | o | o
10 | The small high pressure hose for lateral cleaning shall be mounted on the boom | o | o
11 | The small high pressure hose reel shall be equipped with 325 ft of 1/2" Cobra hose rated at 4000 PSI or an approved equivalent | o | o
List ALL Deviations, exceptions, exclusions
11. System Controls |  | YES | NO
1 | A lockable and lighted control panel constructed of 304 Stainless Steel shall be mounted on the right side of the vehicle | o | o
2 | The control panel shall feature a touch screen display with colored fields to distinguish between operational processes at a glance | o | o
3 | All truck functions shall be operable from the control panel, including water pressure, hose reel speed/direction controls, digital footage counter, recycle controls, vacuum/suction controls, pressure/blowoff controls, throttle controls, screen cleaning, boom controls, suction hose controls, water pressure gauge, tachometer, and recycle pressure gauges | o | o
4 | The control panel shall feature system diagnositics including system state, errors, and valve positions | o | o
5 | The control panel shall have a troubleshooting screen for diagnosing problems with the electric and hydraulic systems | o | o
6 | The control panel shall have an easily accessible emergency stop button | o | o
7 | Dump controls shall be mounted curbside in a water tight enclosure | o | o
8 | To prevent accidental opening of the debris tank, dump controls must require both hands to operate | o | o
9 | A wireless remote with a range of up to 656 ft in open terrain shall be programmed to control all necessary functions, including boom, vacuum, recycling, hose reels, footage counters, and pressure control | o | o
10 | The wireless remote shall include a charger and 2 rechargeable batteries | o | o
List ALL Deviations, exceptions, exclusions
12. Electric System |  | YES | NO
1 | The electric system shall be connected directly to the battery of the truck | o | o
2 | The system will be controlled by a CAN-BUS/PLC Control system | o | o
3 | The control system will feature air and water shortage safety systems to prevent operator and equipment damage | o | o
4 | The control system will feature an error diagnosis system for troubleshooting | o | o
List ALL Deviations, exceptions, exclusions
13. Hydraulic System |  | YES | NO
1 | The hydraulic system shall be powered by a three-stage gear pump connected to a seprate secondary gear box | o | o
2 | The hydraulic system shall be rated for a maximum working pressure of 2,320 PSI | o | o
3 | The hydraulic system shall be protected by pressure control valves | o | o
4 | The hydraulic system shall be equipped with a 80 gallon oil resevoir with an inspection glass and return filter | o | o
List ALL Deviations, exceptions, exclusions
14. Accessories to be Included |  | YES | NO
1 | An automatic lubicration system with approximately 30 grease points, completely installed | o | o
2 | One camera backup camera system with a 7" color monitor in the cab | o | o
3 | Sound insulation for the vacuum pump | o | o
4 | A high pressure washdown gun rated for a working pressure of 3,625 PSI | o | o
5 | A lower manhole guide for lower sewer shaft edge | o | o
6 | A handwashing station at the rear of the vehicle | o | o
7 | A working hour meter for the high-pressure pump | o | o
8 | A working hour meter for the vacuum pump | o | o
9 | At least three stainless steel toolboxes mounted between the axles | o | o
10 | Two spring cable pullers with rope and clasp | o | o
11 | Four detachable plastic fenders for the rear tires | o | o
12 | Traffic cone holder | o | o
13 | 100 db backup alarm | o | o
14 | One 15 and 23 degree sewer cleaning nozzles | o | o
15 | One vacuum tube with a fludizier hole and angled tip | o | o
List ALL Deviations, exceptions, exclusions
15. Painting |  | YES | NO
1 | The entire exterior of the chassis frame and all carbon steel vacuum module components shall be shot blasted to SP 10 near white finish | o | o
2 | Two coats of primer shall be applied and sanded prior to finish coat | o | o
3 | Chassis frame, vacuum pump, water pump, silencers and related power components shall be painted black | o | o
4 | All carbon steel body parts are to be disassembled and individually blasted, sanded, primed, and painted prior to final assembly | o | o
List ALL Deviations, exceptions, exclusions
16. Warranty & Misc. |  | YES | NO
1 | Manufacture shall provide a one (1) year limited warranty from the date of delivery | o | o
2 | A proposal drawing of the proposed unit shall be submitted with bid | o | o
3 | Wiring diagram of the unit shall be furnished with the completed unit | o | o
4 | With 14 days after unit is delivered a factory representative shall perform a minimum of 8 hours of start-up training | o | o
5 | A detailed service and parts manual shall be provided | o | o
List ALL Deviations, exceptions, exclusions
17. Delivery |  | YES | NO
1 | The unit shall be delivered to | o | o
2 | State number of days until delivery after receipt of purchase order | ________Days