## Sheet1
Intent |  | YES | NO
The intent of the specification is to define the minimum performance requirements for a chassis mounted combination sewer and catch basin cleaner. The unit shall use high pressure water to back flush debris to the catch basin or manhole while simultaneously using vacuum generated by a positive displacement rotary lobe pump to load the debris into the sealed collector body. |  | o | o
General |  | YES | NO
In all cases the completed machine must conform to all federal, state, and local laws applicable to this type of equipment. All components of the machine shall be powered by the chassis engine. Bidders are required to state their compliance to these specifications by checking either yes or no after each line and listing ALL deviations, exceptions, and exclusions at the end of each section |  | o | o
Chassis |  | YES | NO
1 | 2018 or newer Peterbilt 348 chassis | o | o
2 | The chassis shall have a Paccar PX-9 engine | o | o
3 | The chassis shall produce 350 HP | o | o
4 | The chassis shall be 2017 EPA compliant | o | o
5 | The chassis shall be current CARB complioant | o | o
6 | The chassis shall have a Allison 3000 RDS P automatic transmission | o | o
7 | The chassis shall have an integral front frame extension | o | o
8 | The minimum chassis frame strength shall be 120,000 PSI | o | o
9 | The frame shall have an outter C- channel reinforcemnt | o | o
10 | The front axle shall be set back | o | o
11 | The front axle shall be 20,000 lb. | o | o
12 | The rear axle shall be 30,000 lb. | o | o
13 | The chassis shall have air conditioning | o | o
14 | The chassis shall have an AM/ FM radio | o | o
15 | The cab shall have LED clearance lights | o | o
16 | The cab shall have a 5 lb. fire extinguisher | o | o
17 | The cab shall be painted factory white | o | o
18 | The chassis shall have an Allison 10-bolt PTO upgrade | o | o
List ALL Deviations, exceptions, exclusions
Debris Tank |  | YES | NO
1 | The debris tank shall be a true cylindrical tank constructed of ASTM A-240 Type 304L Stainless Steel 3/16'' thick. | o | o
2 | The debris tank shall have a dished forward tank head and a dished rear door | o | o
3 | The tank or rear door shall not have any flat surfaces. | o | o
4 | The capacity of the tank shall be a minimum of 7 cubic yards useable | o | o
5 | The material shall enter the tank through a top mounted air- backed debris chute to reduce wear. | o | o
6 | The rear door shall be equipped with four independent, fully adjustable hydraulic locks | o | o
7 | Each of the four tailgate locks shall operate with an independent hydraulic cylinder | o | o
8 | The tailgate shall open / close with two hydraulic cylinders | o | o
9 | The rear door shall have a full inside perimeter ½” stainless steel sealing ring and seal against a self compensating neoprene gasket | o | o
10 | The tank shall be equipped with two automatic 16" stainless steel float ball shutoff valves mounted at the front of the debris tank | o | o
11 | Dump controls shall be located on the drivers side forward of the tank assembly | o | o
12 | The tank shall be mounted to a full length sub-frame unitized with the water storage tank to provide for resistance to twisting and distortion. | o | o
13 | A forward mounted double acting, lift cylinder rated for 55,000 lbs., equipped with safety pilot check valve shall lift the tank to a 45 degree dump angle | o | o
14 | All pivot points of the dump system shall have grease fittings. | o | o
15 | The body pivot pin shall be the full width of the frame rails. It shall be 2" x 40" to prevent the body from twisting during dumping | o | o
16 | The entire body pivot pin shall rotate inside a bearing tube | o | o
17 | Tailgate shall hinge at the top and be fully adjustable with 1-3/4" positioning bolts with bronze bushing pivot surface | o | o
18 | No hydraulic components shall be located inside the debris tank | o | o
19 | The debris body shall have an air actuated safety prop. | o | o
20 | Every lift or push point on the truck shall be reinforced with steel poison plates on it to distribute the forces. The areas reinforced shall include: Entire long member of collector body, body dump cylinder mounts, tailgate hinges and lift cylinder mounts on body, tailgate locking cylinder mounts, and body safety prop holder | o | o
21 | An internal tank flush out system equipped with 10 fan tip nozzles shall be plumbed from the high pressure water pump | o | o
22 | A 6” brass knife valve shall mounted on the bottom center of rear door | o | o
23 | The debris tank shall have a stainless steel debris level indicator mounted on the tailgate | o | o
24 | A 4" pump off system rated for 800 GPM will be mounted on the tailgate | o | o
25 | A stainless steel interior filter screen shall be mounted on the 6" drain valve at the bottom of the tailgate
26 | A stainless steel interior filter screen shall be mounted on the 6" drain valve at the bottom of the tailgate | o | o
27 | A ladder shall be mounted to the curbside of the debris tank | o | o
28 | An interior filter screen shall be mounted on the valve half way up the tailgate | o | o
29 | A 4" brass knife valve shall be mounted half way up the tailgate | o | o
List ALL Deviations, exceptions, exclusions
Water Storage Tank |  | YES | NO
1 | To ensure optimal center-of gravity and eliminate the possibility of leaks and subsequent pump cavitation, the water storage shall be in a single tank design. | o | o
2 | The tank shall be mounted at and above the chassis frame rails to provide a flooded inlet for the water pump and for protection from road debris damage and off road applications | o | o
3 | The tank shall be cylindrical in design and constructed of 3/16'' thick ASTM A-240 Type 304L stainless steel with stainless steel dished heads and have a capacity of 1,000 U.S. Gallons. A lifetime warranty in lieu of stainless steel will not be considered. | o | o
4 | The tank shall be equipped with a fill system using standard fire hose fittings, an approved anti - siphon air gap, and be plumbed to the curb side of the unit. | o | o
5 | The tank shall have a 20” top mounted port for access and inspection. Smaller inspection ports will not be considered. | o | o
6 | The tank shall be mounted to a full length sub frame, unitized with the debris tank to provide for resistance to twisting and distortion. | o | o
7 | The tank shall have a 10 year warranty against rust, corrosion, distortion or cracking | o | o
8 | A 2" drain valve shall be mounted on bottom of the tank | o | o
9 | A 3" water supply line shall go to the water pump | o | o
10 | The tank shall have a level sight tube on curb side made of clear plastic hose | o | o
11 | The tank shall have an inter-connect with the debris tank to allow both to carry fresh water | o | o
List ALL Deviations, exceptions, exclusions
Vacuum System |  | YES | NO
1 | The vacuum system shall incorporate a rotary positive displacement vacuum pump with a capacity of 4,500 CFM air flow and 18'' Hg of pure vacuum. | o | o
2 | The chassis engine shall provide the power for the vacuum pump, with vibration isolation mounts installed at the vacuum pump and transfer case. No auxillary engine shall be allowed.
3 | The vacuum system shall include a tapered vertical cyclone separator with a minimum dimension of 24'' wide x 65'' tall. Units with multiple cyclones will not be considered. | o | o
4 | The cyclone separator shall have quick removal cleanout and inspection ports on both the air inlet and air exit points on the top of the unit | o | o
5 | A 20” cylindrical collector with full opening door shall be installed at the bottom of the cyclone. | o | o
6 | Accessible from ground level, a safety filter housing with full opening door shall be mounted between the cyclone separator and the vacuum pump with a removable, washable, stainless steel vee wire screen element capable of stopping any particle larger than the clearance of the vacuum pump lobes. | o | o
7 | The vacuum pump will be direct coupled to the transfer case gearbox without the use of belts or intermediate hydraulic or hydrostatic components. | o | o
8 | Blower shall be mounted on four 3-1/2" rubber vibration isolation mountes | o | o
9 | A means of starting, stopping and varying the vacuum suction from operator station at the front of the machine must be provided | o | o
10 | An external air operated 6” vacuum relief valve controlled from the operator panel and shall be installed prior to the stainless steel vee wire screen | o | o
11 | A discharge silencer shall be installed with a rain cap and low point drain | o | o
12 | Four (4) 3'' Kunkle vacuum relief valves shall be installed at the blower inlet and set to crack at 18'' Hg of vacuum. | o | o
List ALL Deviations, exceptions, exclusions
Water Pump System |  | YES | NO
1 | The water pump shall be a triplex design and produce 80 GPM at a pressure of 2,500 PSI | o | o
2 | The water pump shall run independently of the vacuum pump and be equipped with a full flow adjustable pressure regulator. | o | o
3 | A stainless steel 20 mesh filter screen element with shutoff valve shall be installed between the pump and water tank. | o | o
4 | The system shall provide for a pneumatically controlled multiple flow control that will allow the use of various nozzles with different flow ratings and have the capability to control the flow infinitely from 0 to the maximum out put of the pump | o | o
5 | The water pump shall be powered by the chassis engine via a transmission mounted PTO and direct coupled shaft without the use of belts or intermediate hydraulic drives or auxillary motors | o | o
6 | The water pump shall have a water to oil heat exchanger with a venturi in the water suction line to maintain proper oil temperatures and extend bearing life. | o | o
7 | The water system shall include low point drain valves and an air purge system to blow residual water from the entire water system to prevent freezing. | o | o
8 | The air pressure shall be plumbed from the chassis air brake system and include a one – way check valve to prevent air brake contamination. | o | o
9 | An adjustable low pressure (800 PSI) washdown circuit shall be installed in the system with a water spray gun, 50' of hose and quick disconnects | o | o
10 | The water system shall have a high pressure multi-flow regulator | o | o
11 | A 50' x 1/2" hose reel for the washdown circuit shall be mounted on the curbside to the rear of the cab | o | o
12 | A 50' x 1/2" hose reel for the hydro excavation circuit shall be mounted on the curbside to the rear of the cab | o | o
13 | For winter time operations, a cold weather water recirculation system via electric pump shall be provided to keep the water lines in the hydro excavating system from freezing and must be capable of operating with the vehicle in stationary or transit mode. | o | o
14 | The system will include a separate hydraulically driven pump for hydro excavation rated at 10 GPM and 2,500 PSI. | o | o
15 | A 3/8" by 5' hydro excavating lance with a 6' extension, 3/8" quick connects, and a Ripsaw nozzle will be included | o | o
16 | Recirculation system must be capable of recirculating a minimum of 70 GPM. Units that cannot recirculate a minimum of 70 GPM will not be considered. | o | o
List ALL Deviations, exceptions, exclusions
Vacuum Loading Boom |  | YES | NO
1 | The boom shall be a tube-in-tube style and be 8” in diameter | o | o
2 | The boom shall be front mounted and stored at the front | o | o
3 | A full width steel protection rack, mounted to the sub-frame shall be installed to provide a boom rest and protect the cab | o | o
4 | The boom shall be equipped with two hydraulic lifting cylinders with a minimum of 4” bore, 12” stroke, 2” diameter cylinder rods. | o | o
5 | The boom rotation shall be accomplished via hydraulic worm gear rotation and traverse in a 180 degree arc across the work area. Boom rotation via chain and sprocket drive or hydraulic cylinders is unacceptable due to excessive wear and maintenance | o | o
6 | The boom shall be powered hydraulically up/down, left / right, and in /out, with controls located at the operator control panel and pendant control. | o | o
7 | The boom shall be equipped with a hydraulic powered true telescoping section of 9 feet with a total extended length of 26 feet from the centerline of the unit. | o | o
8 | A remote lubrication panel shall be mounted on the passenger side of the unit and shall provide for greasing of all boom functions from ground level. | o | o
9 | The boom shall have a 3/16" heavy duty boom elbow with 6" formed channel radius | o | o
10 | Please state the total extended length of the boom from the centerline of the truck | ____________Feet
List ALL Deviations, exceptions, exclusions
Front Hose Reel |  | YES | NO
1 | The reel flanges shall be spun from a minimum of 1/4”steel | o | o
2 | The reel shall have a capacity of a minimum of 800’ of 1” hose | o | o
3 | The reel shall be equipped with 800 ft of 1" Cobra brand sewer hose rated for 2,500 PSI | o | o
4 | The reel shall traverse an arc of 180 degrees across the work station and be equipped with an air brake to hold position | o | o
5 | Hose reel must extend beyond the curbside of the truck a minimum of 40 inches | o | o
6 | Six flow hole tubes shall be incorporated into the hose reel spool to allow cooling air to pass through the hose spool when the truck is traveling | o | o
7 | The hose reel shall be equipped with exterior stiffeners on the outside of the spool to prevent warping
8 | A deflector scoop shall be installed below the hose reel to direct additional cooling air to the truck radiator | o | o
9 | To reduce future maintenance costs and reduce failures, the reel mounting system shall not require the use of support legs, and shall not employ hydraulic cylinders to position the reel away from the truck in order to rotate | o | o
10 | The hose reel design shall allow the operator or mechanic to open the chassis hood for full access to the engine compartment without the use of the chassis engine or movement of the vacuum loading boom. | o | o
11 | The stowed position of the vacuum loading boom shall not interfere with the articulation or operation of the hose reel nor need to be moved from the stowed position to use the hose reel for jetting operations. | o | o
12 | The use of outrigger support legs on the front hose reel shall be prohibited. | o | o
13 | The front hose reel shall be equipped with a 1 1/2" heavy duty swivel for water rated to 4000 PSI working pressure | o | o
14 | A footage counter shall be installed on the reel shaft with a digital readout mounted at the operator's station. | o | o
List ALL Deviations, exceptions, exclusions
Operator Station Shall Include |  | YES | NO
1 | Front mounted control box with a compression lock, rubber door gasket and viewing window | o | o
2 | Vacuum pump hour meter | o | o
3 | Water pump hour meter | o | o
4 | Hydraulic pressure gauge | o | o
5 | Vacuum gauge | o | o
6 | Oil dampened water pressure gauge | o | o
7 | Electric chassis engine throttle | o | o
8 | Hose reel position brake | o | o
9 | Hose reel speed and direction control | o | o
10 | Water level display on control panel | o | o
11 | Low water alarm on top of control box | o | o
12 | Boom joy stick control and remote pendant control with 35’ cord | o | o
13 | Water pressure and flow control- Air operated multi flow system | o | o
14 | Control panel light | o | o
15 | Vacuum relief valve switch | o | o
16 | Emergyency stop button to de-energize water flow valve and break vacuum | o | o
17 | High debris level light and alarm wired to open vacuum relief | o | o
18 | Safety system including water pump engage switch, water level, low water shut down, high water temperature warning / shutdown, water pump flow and hours, engine / pump over speed shut down, low PTO oil pressure interlock, and on screen diagnistics for all sensors. | o | o
List ALL Deviations, exceptions, exclusions
Hydraulic System |  | YES | NO
1 | The hydraulic system shall have a minimum capacity of 65 U.S. Gallons and be equipped with a level sight eye and thermometer | o | o
2 | The return line shall be equipped with a 12 micron absolute spin on filter and the suction line shall be equipped with a shut off valve | o | o
3 | The hydraulic pump shall be mounted on the transfer case and produce 25 GPM at 2000 PSI. | o | o
4 | All hydraulic functions of this unit shall be powered via the transfer case driven hydraulic pump in lieu of any electrically powered hydraulic circuits. | o | o
5 | A set of boom hydraulic control valves shall be mounted behind the driver’s side of the cab. | o | o
6 | The boom control valves shall be a direct hydraulic spool valve with hydraulic pilot pressure controlled electric actuator | o | o
7 | Each boom function shall be adjustable via individual flow controls and shall have a separate manual override handle which is clearly labeled. | o | o
List ALL Deviations, exceptions, exclusions
Accessories to be Included |  | YES | NO
1 | Operation and maintenance manual | o | o
2 | Galvanized tube / tool trays along both sides of the tank structure to hold 32 feet of 8" tubes accessible from the ground level | o | o
3 | One 30" x 24" x 24" aluminum toolbox mounted on the driver's side | o | o
4 | Traffic cone holder | o | o
5 | Nozzle rack to hold six 1" nozzles | o | o
6 | Two 16" x 12" x 18" aluminum toolboxes mounted on the front bumper | o | o
7 | One LED rear strobe becon light | o | o
8 | Two high intensity LED boom work lights | o | o
9 | Two LED rear work lights | o | o
10 | Whelen TAM85 rear mounted arrow board with cab controls | o | o
11 | A light in the console to indicate whether the boom is undocked | o | o
12 | A wireless remote control with water on/off feature for the hydro excavating hose reel | o | o
13 | Front bumper | o | o
14 | Front tow hooks | o | o
15 | Rear tow hooks | o | o
16 | 100 db backup alarm | o | o
17 | One 15 and 30 degree sewer cleaning nozzles | o | o
18 | Three 8" x 5' vacuum tubes | o | o
19 | One 8" x 5' vacuum tube with fluidizer holes | o | o
20 | One 8" x 5' vacuum tube with bolt on crown | o | o
21 | Six 8" tube clamps | o | o
22 | Hose protector (tiger tail hose guide) | o | o
23 | One 25' x 2 1/2" fill hose | o | o
24 | One 20' x 1" leader hose | o | o
25 | One manhole lifting hook | o | o
26 | One hydrant wrench | o | o
27 | One six wire extender | o | o
28 | An additional hose protector (tiger tail hose guide) | o | o
29 | One camera backup camera system with a 7" color monitor | o | o
List ALL Deviations, exceptions, exclusions
Painting |  | YES | NO
1 | The entire exterior of the body, chassis frame, and all carbon steel vacuum module components shall be shot blasted to SP 10 near white finish | o | o
2 | Two coats of primer shall be applied prior to finish coat | o | o
3 | Chassis frame, vacuum pump, water pump, silencers and related power components shall be painted black | o | o
4 | Body and associated components shall be painted white with automotive type urethane | o | o
5 | All body parts are to be disassembled and individually blasted, sanded, primed, and painted prior to final assembly | o | o
List ALL Deviations, exceptions, exclusions
Warranty & Misc. |  | YES | NO
1 | Manufacture shall provide a one (1) year limited warranty from the date of delivery | o | o
2 | The positive displacement blower lobes shall have a manufacture's minimum warranty | o | o
3 | A proposal drawing of the proposed unit shall be submitted with bid | o | o
4 | Wiring diagram of the unit shall be furnished with the completed unit | o | o
5 | With 14 days after unit is delivered a factory representative shall perform a minimum of 8 hours of start-up training | o | o
6 | A detailed service and parts manual shall be provided | o | o
List ALL Deviations, exceptions, exclusions
Delivery |  | YES | NO
1 | The unit shall be delivered to | o | o
2 | State number of days until delivery after receipt of purchase order | ________Days